## XDC_Sysnum
Pin | Signal sur la carte | Description | Nom (signaux VHDL) | Indice Bus | Signal ou bus | # Cette colonne est à copier coller dans le fichier de contraintes | construction | construction | construction
J19 | 100MHZ | Clock input 100MHz |  |  | signal |  | 44 | set_property PACKAGE_PIN J19 [get_ports ]; | set_property IOSTANDARD LVCMOS33 [get_ports ]
K19 | CLKDIV | Clock input Divided from CPLD | clk_i |  | signal | set_property PACKAGE_PIN K19 [get_ports clk_i]; set_property IOSTANDARD LVCMOS33 [get_ports clk_i]; set_property CLOCK_DEDICATED_ROUTE FALSE [get_nets {clk_i}] | 49 | set_property PACKAGE_PIN K19 [get_ports clk_i]; | set_property IOSTANDARD LVCMOS33 [get_ports clk_i]
G20 | DILSW1_0 | Dilswitch 1 bit 0 | port_b_i | 0 | bus | set_property PACKAGE_PIN G20 [get_ports port_b_i[0]]; set_property IOSTANDARD LVCMOS33 [get_ports port_b_i[0]] | 55 | set_property PACKAGE_PIN G20 [get_ports port_b_i[0]]; | set_property IOSTANDARD LVCMOS33 [get_ports port_b_i[0]]
H22 | DILSW1_1 | Dilswitch 1 bit 1 | port_b_i | 1 | bus | set_property PACKAGE_PIN H22 [get_ports port_b_i[1]]; set_property IOSTANDARD LVCMOS33 [get_ports port_b_i[1]] | 55 | set_property PACKAGE_PIN H22 [get_ports port_b_i[1]]; | set_property IOSTANDARD LVCMOS33 [get_ports port_b_i[1]]
J21 | DILSW1_2 | Dilswitch 1 bit 2 | port_b_i | 2 | bus | set_property PACKAGE_PIN J21 [get_ports port_b_i[2]]; set_property IOSTANDARD LVCMOS33 [get_ports port_b_i[2]] | 55 | set_property PACKAGE_PIN J21 [get_ports port_b_i[2]]; | set_property IOSTANDARD LVCMOS33 [get_ports port_b_i[2]]
J22 | DILSW1_3 | Dilswitch 1 bit 3 | port_b_i | 3 | bus | set_property PACKAGE_PIN J22 [get_ports port_b_i[3]]; set_property IOSTANDARD LVCMOS33 [get_ports port_b_i[3]] | 55 | set_property PACKAGE_PIN J22 [get_ports port_b_i[3]]; | set_property IOSTANDARD LVCMOS33 [get_ports port_b_i[3]]
K21 | DILSW1_4 | Dilswitch 1 bit 4 | port_b_i | 4 | bus | set_property PACKAGE_PIN K21 [get_ports port_b_i[4]]; set_property IOSTANDARD LVCMOS33 [get_ports port_b_i[4]] | 55 | set_property PACKAGE_PIN K21 [get_ports port_b_i[4]]; | set_property IOSTANDARD LVCMOS33 [get_ports port_b_i[4]]
K22 | DILSW1_5 | Dilswitch 1 bit 5 | port_b_i | 5 | bus | set_property PACKAGE_PIN K22 [get_ports port_b_i[5]]; set_property IOSTANDARD LVCMOS33 [get_ports port_b_i[5]] | 55 | set_property PACKAGE_PIN K22 [get_ports port_b_i[5]]; | set_property IOSTANDARD LVCMOS33 [get_ports port_b_i[5]]
M21 | DILSW1_6 | Dilswitch 1 bit 6 | port_b_i | 6 | bus | set_property PACKAGE_PIN M21 [get_ports port_b_i[6]]; set_property IOSTANDARD LVCMOS33 [get_ports port_b_i[6]] | 55 | set_property PACKAGE_PIN M21 [get_ports port_b_i[6]]; | set_property IOSTANDARD LVCMOS33 [get_ports port_b_i[6]]
M22 | DILSW1_7 | Dilswitch 1 bit 7 | port_b_i | 7 | bus | set_property PACKAGE_PIN M22 [get_ports port_b_i[7]]; set_property IOSTANDARD LVCMOS33 [get_ports port_b_i[7]] | 55 | set_property PACKAGE_PIN M22 [get_ports port_b_i[7]]; | set_property IOSTANDARD LVCMOS33 [get_ports port_b_i[7]]
N22 | DILSW2_0 | Dilswitch 2 bit 0 | port_a_i | 0 | bus | set_property PACKAGE_PIN N22 [get_ports port_a_i[0]]; set_property IOSTANDARD LVCMOS33 [get_ports port_a_i[0]] | 55 | set_property PACKAGE_PIN N22 [get_ports port_a_i[0]]; | set_property IOSTANDARD LVCMOS33 [get_ports port_a_i[0]]
G17 | DILSW2_1 | Dilswitch 2 bit 1 | port_a_i | 1 | bus | set_property PACKAGE_PIN G17 [get_ports port_a_i[1]]; set_property IOSTANDARD LVCMOS33 [get_ports port_a_i[1]] | 55 | set_property PACKAGE_PIN G17 [get_ports port_a_i[1]]; | set_property IOSTANDARD LVCMOS33 [get_ports port_a_i[1]]
G18 | DILSW2_2 | Dilswitch 2 bit 2 | port_a_i | 2 | bus | set_property PACKAGE_PIN G18 [get_ports port_a_i[2]]; set_property IOSTANDARD LVCMOS33 [get_ports port_a_i[2]] | 55 | set_property PACKAGE_PIN G18 [get_ports port_a_i[2]]; | set_property IOSTANDARD LVCMOS33 [get_ports port_a_i[2]]
H18 | DILSW2_3 | Dilswitch 2 bit 3 | port_a_i | 3 | bus | set_property PACKAGE_PIN H18 [get_ports port_a_i[3]]; set_property IOSTANDARD LVCMOS33 [get_ports port_a_i[3]] | 55 | set_property PACKAGE_PIN H18 [get_ports port_a_i[3]]; | set_property IOSTANDARD LVCMOS33 [get_ports port_a_i[3]]
H20 | DILSW2_4 | Dilswitch 2 bit 4 | port_a_i | 4 | bus | set_property PACKAGE_PIN H20 [get_ports port_a_i[4]]; set_property IOSTANDARD LVCMOS33 [get_ports port_a_i[4]] | 55 | set_property PACKAGE_PIN H20 [get_ports port_a_i[4]]; | set_property IOSTANDARD LVCMOS33 [get_ports port_a_i[4]]
J17 | DILSW2_5 | Dilswitch 2 bit 5 | port_a_i | 5 | bus | set_property PACKAGE_PIN J17 [get_ports port_a_i[5]]; set_property IOSTANDARD LVCMOS33 [get_ports port_a_i[5]] | 55 | set_property PACKAGE_PIN J17 [get_ports port_a_i[5]]; | set_property IOSTANDARD LVCMOS33 [get_ports port_a_i[5]]
J20 | DILSW2_6 | Dilswitch 2 bit 6 | port_a_i | 6 | bus | set_property PACKAGE_PIN J20 [get_ports port_a_i[6]]; set_property IOSTANDARD LVCMOS33 [get_ports port_a_i[6]] | 55 | set_property PACKAGE_PIN J20 [get_ports port_a_i[6]]; | set_property IOSTANDARD LVCMOS33 [get_ports port_a_i[6]]
H15 | DILSW2_7 | Dilswitch 2 bit 7 | port_a_i | 7 | bus | set_property PACKAGE_PIN H15 [get_ports port_a_i[7]]; set_property IOSTANDARD LVCMOS33 [get_ports port_a_i[7]] | 55 | set_property PACKAGE_PIN H15 [get_ports port_a_i[7]]; | set_property IOSTANDARD LVCMOS33 [get_ports port_a_i[7]]
G13 | AFF1_0 | Bargraphe 1 led 0 | port_b_o | 0 | bus | set_property PACKAGE_PIN G13 [get_ports port_b_o[0]]; set_property IOSTANDARD LVCMOS33 [get_ports port_b_o[0]] | 55 | set_property PACKAGE_PIN G13 [get_ports port_b_o[0]]; | set_property IOSTANDARD LVCMOS33 [get_ports port_b_o[0]]
H14 | AFF1_1 | Bargraphe 1 led 1 | port_b_o | 1 | bus | set_property PACKAGE_PIN H14 [get_ports port_b_o[1]]; set_property IOSTANDARD LVCMOS33 [get_ports port_b_o[1]] | 55 | set_property PACKAGE_PIN H14 [get_ports port_b_o[1]]; | set_property IOSTANDARD LVCMOS33 [get_ports port_b_o[1]]
G15 | AFF1_2 | Bargraphe 1 led 2 | port_b_o | 2 | bus | set_property PACKAGE_PIN G15 [get_ports port_b_o[2]]; set_property IOSTANDARD LVCMOS33 [get_ports port_b_o[2]] | 55 | set_property PACKAGE_PIN G15 [get_ports port_b_o[2]]; | set_property IOSTANDARD LVCMOS33 [get_ports port_b_o[2]]
G16 | AFF1_3 | Bargraphe 1 led 3 | port_b_o | 3 | bus | set_property PACKAGE_PIN G16 [get_ports port_b_o[3]]; set_property IOSTANDARD LVCMOS33 [get_ports port_b_o[3]] | 55 | set_property PACKAGE_PIN G16 [get_ports port_b_o[3]]; | set_property IOSTANDARD LVCMOS33 [get_ports port_b_o[3]]
H17 | AFF1_4 | Bargraphe 1 led 4 | port_b_o | 4 | bus | set_property PACKAGE_PIN H17 [get_ports port_b_o[4]]; set_property IOSTANDARD LVCMOS33 [get_ports port_b_o[4]] | 55 | set_property PACKAGE_PIN H17 [get_ports port_b_o[4]]; | set_property IOSTANDARD LVCMOS33 [get_ports port_b_o[4]]
J16 | AFF1_5 | Bargraphe 1 led 5 | port_b_o | 5 | bus | set_property PACKAGE_PIN J16 [get_ports port_b_o[5]]; set_property IOSTANDARD LVCMOS33 [get_ports port_b_o[5]] | 55 | set_property PACKAGE_PIN J16 [get_ports port_b_o[5]]; | set_property IOSTANDARD LVCMOS33 [get_ports port_b_o[5]]
K17 | AFF1_6 | Bargraphe 1 led 6 | port_b_o | 6 | bus | set_property PACKAGE_PIN K17 [get_ports port_b_o[6]]; set_property IOSTANDARD LVCMOS33 [get_ports port_b_o[6]] | 55 | set_property PACKAGE_PIN K17 [get_ports port_b_o[6]]; | set_property IOSTANDARD LVCMOS33 [get_ports port_b_o[6]]
L20 | AFF1_7 | Bargraphe 1 led 7 | port_b_o | 7 | bus | set_property PACKAGE_PIN L20 [get_ports port_b_o[7]]; set_property IOSTANDARD LVCMOS33 [get_ports port_b_o[7]] | 55 | set_property PACKAGE_PIN L20 [get_ports port_b_o[7]]; | set_property IOSTANDARD LVCMOS33 [get_ports port_b_o[7]]
L21 | AFF1_8 | Bargraphe 1 led 8 |  | 8 | bus |  | 47 | set_property PACKAGE_PIN L21 [get_ports [8]]; | set_property IOSTANDARD LVCMOS33 [get_ports [8]]
L19 | AFF1_9 | Bargraphe 1 led 9 |  | 9 | bus |  | 47 | set_property PACKAGE_PIN L19 [get_ports [9]]; | set_property IOSTANDARD LVCMOS33 [get_ports [9]]
L18 | AFF2_0 | Bargraphe 2 led 0 | port_a_o | 0 | bus | set_property PACKAGE_PIN L18 [get_ports port_a_o[0]]; set_property IOSTANDARD LVCMOS33 [get_ports port_a_o[0]] | 55 | set_property PACKAGE_PIN L18 [get_ports port_a_o[0]]; | set_property IOSTANDARD LVCMOS33 [get_ports port_a_o[0]]
L16 | AFF2_1 | Bargraphe 2 led 1 | port_a_o | 1 | bus | set_property PACKAGE_PIN L16 [get_ports port_a_o[1]]; set_property IOSTANDARD LVCMOS33 [get_ports port_a_o[1]] | 55 | set_property PACKAGE_PIN L16 [get_ports port_a_o[1]]; | set_property IOSTANDARD LVCMOS33 [get_ports port_a_o[1]]
L15 | AFF2_2 | Bargraphe 2 led 2 | port_a_o | 2 | bus | set_property PACKAGE_PIN L15 [get_ports port_a_o[2]]; set_property IOSTANDARD LVCMOS33 [get_ports port_a_o[2]] | 55 | set_property PACKAGE_PIN L15 [get_ports port_a_o[2]]; | set_property IOSTANDARD LVCMOS33 [get_ports port_a_o[2]]
M20 | AFF2_3 | Bargraphe 2 led 3 | port_a_o | 3 | bus | set_property PACKAGE_PIN M20 [get_ports port_a_o[3]]; set_property IOSTANDARD LVCMOS33 [get_ports port_a_o[3]] | 55 | set_property PACKAGE_PIN M20 [get_ports port_a_o[3]]; | set_property IOSTANDARD LVCMOS33 [get_ports port_a_o[3]]
N19 | AFF2_4 | Bargraphe 2 led 4 | port_a_o | 4 | bus | set_property PACKAGE_PIN N19 [get_ports port_a_o[4]]; set_property IOSTANDARD LVCMOS33 [get_ports port_a_o[4]] | 55 | set_property PACKAGE_PIN N19 [get_ports port_a_o[4]]; | set_property IOSTANDARD LVCMOS33 [get_ports port_a_o[4]]
N20 | AFF2_5 | Bargraphe 2 led 5 | port_a_o | 5 | bus | set_property PACKAGE_PIN N20 [get_ports port_a_o[5]]; set_property IOSTANDARD LVCMOS33 [get_ports port_a_o[5]] | 55 | set_property PACKAGE_PIN N20 [get_ports port_a_o[5]]; | set_property IOSTANDARD LVCMOS33 [get_ports port_a_o[5]]
J15 | AFF2_6 | Bargraphe 2 led 6 | port_a_o | 6 | bus | set_property PACKAGE_PIN J15 [get_ports port_a_o[6]]; set_property IOSTANDARD LVCMOS33 [get_ports port_a_o[6]] | 55 | set_property PACKAGE_PIN J15 [get_ports port_a_o[6]]; | set_property IOSTANDARD LVCMOS33 [get_ports port_a_o[6]]
K16 | AFF2_7 | Bargraphe 2 led 7 | port_a_o | 7 | bus | set_property PACKAGE_PIN K16 [get_ports port_a_o[7]]; set_property IOSTANDARD LVCMOS33 [get_ports port_a_o[7]] | 55 | set_property PACKAGE_PIN K16 [get_ports port_a_o[7]]; | set_property IOSTANDARD LVCMOS33 [get_ports port_a_o[7]]
L13 | AFF2_8 | Bargraphe 2 led 8 |  | 8 | bus |  | 47 | set_property PACKAGE_PIN L13 [get_ports [8]]; | set_property IOSTANDARD LVCMOS33 [get_ports [8]]
L14 | AFF2_9 | Bargraphe 2 led 9 |  | 9 | bus |  | 47 | set_property PACKAGE_PIN L14 [get_ports [9]]; | set_property IOSTANDARD LVCMOS33 [get_ports [9]]
AA20 | AFF1_ENABLE | Affichage 7 segment 1 enable |  | 0 | bus |  | 47 | set_property PACKAGE_PIN AA20 [get_ports [0]]; | set_property IOSTANDARD LVCMOS33 [get_ports [0]]
AB20 | AFF2_ENABLE | Affichage 7 segment 2 enable |  | 1 | bus |  | 47 | set_property PACKAGE_PIN AB20 [get_ports [1]]; | set_property IOSTANDARD LVCMOS33 [get_ports [1]]
P20 | AFF3_ENABLE | Affichage 7 segment 3 enable |  | 2 | bus |  | 47 | set_property PACKAGE_PIN P20 [get_ports [2]]; | set_property IOSTANDARD LVCMOS33 [get_ports [2]]
P19 | AFF4_ENABLE | Affichage 7 segment 4 enable |  | 3 | bus |  | 47 | set_property PACKAGE_PIN P19 [get_ports [3]]; | set_property IOSTANDARD LVCMOS33 [get_ports [3]]
V22 | SEG_A | Affichage 7 segments A | PCounter_o | 0 | bus | set_property PACKAGE_PIN V22 [get_ports PCounter_o[0]]; set_property IOSTANDARD LVCMOS33 [get_ports PCounter_o[0]] | 57 | set_property PACKAGE_PIN V22 [get_ports PCounter_o[0]]; | set_property IOSTANDARD LVCMOS33 [get_ports PCounter_o[0]]
W22 | SEG_B | Affichage 7 segments B | PCounter_o | 1 | bus | set_property PACKAGE_PIN W22 [get_ports PCounter_o[1]]; set_property IOSTANDARD LVCMOS33 [get_ports PCounter_o[1]] | 57 | set_property PACKAGE_PIN W22 [get_ports PCounter_o[1]]; | set_property IOSTANDARD LVCMOS33 [get_ports PCounter_o[1]]
W21 | SEG_C | Affichage 7 segments C | PCounter_o | 2 | bus | set_property PACKAGE_PIN W21 [get_ports PCounter_o[2]]; set_property IOSTANDARD LVCMOS33 [get_ports PCounter_o[2]] | 57 | set_property PACKAGE_PIN W21 [get_ports PCounter_o[2]]; | set_property IOSTANDARD LVCMOS33 [get_ports PCounter_o[2]]
Y22 | SEG_D | Affichage 7 segments D | PCounter_o | 3 | bus | set_property PACKAGE_PIN Y22 [get_ports PCounter_o[3]]; set_property IOSTANDARD LVCMOS33 [get_ports PCounter_o[3]] | 57 | set_property PACKAGE_PIN Y22 [get_ports PCounter_o[3]]; | set_property IOSTANDARD LVCMOS33 [get_ports PCounter_o[3]]
Y21 | SEG_E | Affichage 7 segments E | PCounter_o | 4 | bus | set_property PACKAGE_PIN Y21 [get_ports PCounter_o[4]]; set_property IOSTANDARD LVCMOS33 [get_ports PCounter_o[4]] | 57 | set_property PACKAGE_PIN Y21 [get_ports PCounter_o[4]]; | set_property IOSTANDARD LVCMOS33 [get_ports PCounter_o[4]]
AB22 | SEG_F | Affichage 7 segments F | PCounter_o | 5 | bus | set_property PACKAGE_PIN AB22 [get_ports PCounter_o[5]]; set_property IOSTANDARD LVCMOS33 [get_ports PCounter_o[5]] | 57 | set_property PACKAGE_PIN AB22 [get_ports PCounter_o[5]]; | set_property IOSTANDARD LVCMOS33 [get_ports PCounter_o[5]]
AA21 | SEG_G | Affichage 7 segments G | PCounter_o | 6 | bus | set_property PACKAGE_PIN AA21 [get_ports PCounter_o[6]]; set_property IOSTANDARD LVCMOS33 [get_ports PCounter_o[6]] | 57 | set_property PACKAGE_PIN AA21 [get_ports PCounter_o[6]]; | set_property IOSTANDARD LVCMOS33 [get_ports PCounter_o[6]]
AB21 | DP | Affichage 7 segments point | PCounter_o | 7 | bus | set_property PACKAGE_PIN AB21 [get_ports PCounter_o[7]]; set_property IOSTANDARD LVCMOS33 [get_ports PCounter_o[7]] | 57 | set_property PACKAGE_PIN AB21 [get_ports PCounter_o[7]]; | set_property IOSTANDARD LVCMOS33 [get_ports PCounter_o[7]]
T18 | POUSSOIR_RESET | Poussoir reset (actif bas) | reset_i |  | signal | set_property PACKAGE_PIN T18 [get_ports reset_i]; set_property IOSTANDARD LVCMOS33 [get_ports reset_i] | 51 | set_property PACKAGE_PIN T18 [get_ports reset_i]; | set_property IOSTANDARD LVCMOS33 [get_ports reset_i]
U21 | POUSSOIR0 | Poussoir 0 | port_c_4i | 0 | bus | set_property PACKAGE_PIN U21 [get_ports port_c_4i[0]]; set_property IOSTANDARD LVCMOS33 [get_ports port_c_4i[0]] | 56 | set_property PACKAGE_PIN U21 [get_ports port_c_4i[0]]; | set_property IOSTANDARD LVCMOS33 [get_ports port_c_4i[0]]
V20 | POUSSOIR1 | Poussoir 1 | port_c_4i | 1 | bus | set_property PACKAGE_PIN V20 [get_ports port_c_4i[1]]; set_property IOSTANDARD LVCMOS33 [get_ports port_c_4i[1]] | 56 | set_property PACKAGE_PIN V20 [get_ports port_c_4i[1]]; | set_property IOSTANDARD LVCMOS33 [get_ports port_c_4i[1]]
W20 | POUSSOIR2 | Poussoir 2 | port_c_4i | 2 | bus | set_property PACKAGE_PIN W20 [get_ports port_c_4i[2]]; set_property IOSTANDARD LVCMOS33 [get_ports port_c_4i[2]] | 56 | set_property PACKAGE_PIN W20 [get_ports port_c_4i[2]]; | set_property IOSTANDARD LVCMOS33 [get_ports port_c_4i[2]]
U20 | POUSSOIR3 | Poussoir 3 | port_c_4i | 3 | bus | set_property PACKAGE_PIN U20 [get_ports port_c_4i[3]]; set_property IOSTANDARD LVCMOS33 [get_ports port_c_4i[3]] | 56 | set_property PACKAGE_PIN U20 [get_ports port_c_4i[3]]; | set_property IOSTANDARD LVCMOS33 [get_ports port_c_4i[3]]
A16 | BUZZER | Buzzer |  |  | signal |  | 44 | set_property PACKAGE_PIN A16 [get_ports ]; | set_property IOSTANDARD LVCMOS33 [get_ports ]
A18 | LED_R1 | Led bicolore 1 rouge | port_c_o | 0 | bus | set_property PACKAGE_PIN A18 [get_ports port_c_o[0]]; set_property IOSTANDARD LVCMOS33 [get_ports port_c_o[0]] | 55 | set_property PACKAGE_PIN A18 [get_ports port_c_o[0]]; | set_property IOSTANDARD LVCMOS33 [get_ports port_c_o[0]]
B20 | LED_R2 | Led bicolore 2 rouge | port_c_o | 1 | bus | set_property PACKAGE_PIN B20 [get_ports port_c_o[1]]; set_property IOSTANDARD LVCMOS33 [get_ports port_c_o[1]] | 55 | set_property PACKAGE_PIN B20 [get_ports port_c_o[1]]; | set_property IOSTANDARD LVCMOS33 [get_ports port_c_o[1]]
A20 | LED_R3 | Led bicolore 3 rouge | port_c_o | 2 | bus | set_property PACKAGE_PIN A20 [get_ports port_c_o[2]]; set_property IOSTANDARD LVCMOS33 [get_ports port_c_o[2]] | 55 | set_property PACKAGE_PIN A20 [get_ports port_c_o[2]]; | set_property IOSTANDARD LVCMOS33 [get_ports port_c_o[2]]
B21 | LED_R4 | Led bicolore 4 rouge | port_c_o | 3 | bus | set_property PACKAGE_PIN B21 [get_ports port_c_o[3]]; set_property IOSTANDARD LVCMOS33 [get_ports port_c_o[3]] | 55 | set_property PACKAGE_PIN B21 [get_ports port_c_o[3]]; | set_property IOSTANDARD LVCMOS33 [get_ports port_c_o[3]]
B16 | LED_V1 | Led bicolore 1 verte | port_c_o | 4 | bus | set_property PACKAGE_PIN B16 [get_ports port_c_o[4]]; set_property IOSTANDARD LVCMOS33 [get_ports port_c_o[4]] | 55 | set_property PACKAGE_PIN B16 [get_ports port_c_o[4]]; | set_property IOSTANDARD LVCMOS33 [get_ports port_c_o[4]]
B18 | LED_V2 | Led bicolore 2 verte | port_c_o | 5 | bus | set_property PACKAGE_PIN B18 [get_ports port_c_o[5]]; set_property IOSTANDARD LVCMOS33 [get_ports port_c_o[5]] | 55 | set_property PACKAGE_PIN B18 [get_ports port_c_o[5]]; | set_property IOSTANDARD LVCMOS33 [get_ports port_c_o[5]]
A19 | LED_V3 | Led bicolore 3 verte | port_c_o | 6 | bus | set_property PACKAGE_PIN A19 [get_ports port_c_o[6]]; set_property IOSTANDARD LVCMOS33 [get_ports port_c_o[6]] | 55 | set_property PACKAGE_PIN A19 [get_ports port_c_o[6]]; | set_property IOSTANDARD LVCMOS33 [get_ports port_c_o[6]]
A21 | LED_V4 | Led bicolore 4 verte | port_c_o | 7 | bus | set_property PACKAGE_PIN A21 [get_ports port_c_o[7]]; set_property IOSTANDARD LVCMOS33 [get_ports port_c_o[7]] | 55 | set_property PACKAGE_PIN A21 [get_ports port_c_o[7]]; | set_property IOSTANDARD LVCMOS33 [get_ports port_c_o[7]]
W17 | RXD_USB_TX_UART | Sortie série TX |  |  | signal |  | 44 | set_property PACKAGE_PIN W17 [get_ports ]; | set_property IOSTANDARD LVCMOS33 [get_ports ]
V17 | TXD_USB_RX_UART | Entrée série RX |  |  | signal |  | 44 | set_property PACKAGE_PIN V17 [get_ports ]; | set_property IOSTANDARD LVCMOS33 [get_ports ]
Dans la colonne Indice bus, mettre l'indice si c'est un bus ou laisser vide si c'est un signal.
Dans la colonne Signal ou bus le texte signal ou bus s'affiche automatiquement en fonction du contenu de la colonne Indice Bus.
(Cette zone de texte peut être effacée)
Ne pas déplacer les cellules.
(Cette zone de texte peut être effacée)